## Sheet1
Reference Designator | Manufacturer Part Number | Manufacturer | Description | Datasheet
External | PAN14EE12AA1 | NMB Technologies Corporation | Brushed DC Motor Standard 12850 RPM 12VDC | https://mm.digikey.com/Volume0/opasdata/d220001/medias/docus/571/PAN14_.pdf
Q1 | P2N2222A | Onsemi | Bipolar (BJT) Transistor NPN 30 V 800 mA 500 mW Through Hole TO-18 | https://www.onsemi.com/pdf/datasheet/p2n2222a-d.pdf
| SRD-05VDC-SL-C |  | Relay | https://sharvielectronics.b-cdn.net/wp-content/uploads/2024/12/SRD-Songle.pdf
K1 | G5LE-1 DC5 | Omron | General Purpose Relay SPDT (1 Form C) 5VDC Coil Through Hole | https://components.omron.com/us-en/system/files/2026-03/ds_related_pdf/Y225-E1.pdf
https://components.omron.com/us-en/system/files/2026-03/datasheet_pdf/K100-E1.pdf
C1 | 0805B104J500BD | NextGen Components | 100nF Capacitor, CAP,SMD,0805,X7R,0.1UF,5%,50V | https://mm.digikey.com/Volume0/opasdata/d220001/medias/docus/6490/3372_0805B104J500BD.pdf
D1, D3 | 1N4007 | Vishay | General purpose rectifier diode | https://www.vishay.com/docs/88503/1n4001.pdf
D2 | LTST-C170GKT | Lite On | Green 569nm LED Indication - Discrete 2.1V 0805 | https://mm.digikey.com/Volume0/opasdata/d220001/medias/docus/895/LTST-C170GKT.pdf
R1 | RT0805BRD07560RL | Yageo | 560 OHMS | https://www.mouser.in/datasheet/3/72/1/PYU_RT_1_TO_0_01_ROHS_L.pdf
R2 | CRT0805-PV-1002ELF | Bourns Inc. | 10 kOhms ±0.01% 0.125W, 1/8W Chip Resistor 0805 | https://bourns.com/docs/product-datasheets/crt.pdf?sfvrsn=f50562bc_35
R3 | PLTU0805U1001LST5 | Vishay | 1 kOhms ±0.1% 0.125W, 1/8W Chip Resistor 0805 | https://www.vishay.com/docs/60131/pltu.pdf